## parameter_descriptions4
model | parameter | description | unit | group | expert.value | default | lower.boundary | upper.boundary | deactivates | comment
Algae_Weber | mu_max | Maximum growth rate at optimum environmental conditions | 1/d | physiological | no | - | 0 | 3
Algae_Weber | m_max | Natural mortality rate | 1/d | physiological | no | - | 0 | 0.5
Algae_Weber | v_max | Maximum P-uptake rate at non-limited growth | µg P/µg fresh wt/d | physiological | no | - | 1e-06 | 10 |  | units differ between TKTD opinion and Weber publication. Weber uses µg P / µg fwt / d
Algae_Weber | k_s | Half-saturation constant for extracellular P | mg P/L | physiological | no | - | 0 | 1
Algae_Weber | Q_min | Minimum intracellular P | µg P/µg fresh wt | physiological | no | - | 1e-06 | 1 |  | units differ between TKTD opinion and Weber publication. Weber uses µg P / µg fwt
Algae_Weber | Q_max | Maximum intracellular P | µg P/µg fresh wt | physiological | no | - | 0.0001 | 1 |  | units differ between TKTD opinion and Weber publication. Weber uses µg P / µg fwt
Algae_Weber | R_0 | Influx concentration of P | mg P/L | physiological | no | - | 0 | 50
Algae_Weber | D | Dilution rate | 1/d | physiological | no | - | 0 | 3
Algae_Weber | T_opt | Optimum temperature for growth | °C | physiological | no | - | 4 | 40
Algae_Weber | T_min | Minimum temperature for growth | °C | physiological | no | - | 0 | 20
Algae_Weber | T_max | Maximum temperature for growth | °C | physiological | no | - | 10 | 50
Algae_Weber | I_opt | Optimum light intensity for growth | µE/m²/s | physiological | no | - | 20 | 300
Algae_Weber | EC_50 | Effect concentration of 50% inhibition of growth rate | µg/L, mg/L | toxicodynamic | no | - | 0 | Inf
Algae_Weber | b | Slope of concentration effect curve at EC_50 | - | toxicodynamic | no | - | 0.1 | 20
Algae_Weber | k | Degradation rate of toxicant in aquatic environments | 1/d | degradation | no | - | 0 | 100
Algae_Weber | A | Biomass | µg fresh wt | state variable | no | - | 0 | Inf |  | TKTD opinion: mg fwt / L; Weber: cells / mL * 10^4 (or µg fwt / L). I would tend to go for cells / mL * 10^4, as this is more commonly used.
Algae_Weber | Q | Mass of phosphorous internal | mg P/µg fresh wt | state variable | no | - | 0 | 0.001 |  | units differ between TKTD opinion and Weber publication. Weber uses µg P / µg fwt
Algae_Weber | P | Mass of phosphorous external | mg P/µg fresh wt | state variable | no | - | 0 | 50 |  | units differ between TKTD opinion and Weber publication. Weber uses µg P / µg fwt
Algae_Weber | C | external substance concentration | µg/L | state variable | no | - | 0 | Inf
Myriophyllum | k_photo_max | Maximum photosynthesis rate | 1/d | physiological | no | 0.42 | 0 | 1 |  | lower default value than for Lemna, because Myriophyllum grows slower than Lemna
Myriophyllum | EC50_int | Internal concentration resulting in 50% effect | µg/L | toxicodynamic | no | - | 0 | Inf
Myriophyllum | E_max | Maximum inhibition | - | toxicodynamic | yes | 1 | 0 | 1
Myriophyllum | b | Slope of concentration effect curve at EC_50 | - | toxicodynamic | no | - | 0.1 | 20
Myriophyllum | P | Permeability | cm/d | toxicokinetic | no | - | 0 | 100 |  | set to 100 in a first attempt to avoid unnecessary restrictions. Based on experience with previous versions, a lower value (e.g. 10) might be required to avoid errors due to numerical issues of the solver.
Myriophyllum | r_A_DW | Area per dry-weight ratio | cm²/g | toxicokinetic | yes | 1000 | 10 | 100000
Myriophyllum | r_FW_DW | Fresh weight per dry weight ratio | - | toxicokinetic | yes | 16.7 | 1 | 1000
Myriophyllum | r_FW_V | Fresh weight density | g/cm³ | toxicokinetic | yes | 1 | 0.5 | 2
Myriophyllum | r_DW_TSL | Dry weight per total shoot length ratio | - | toxicokinetic | yes | - | 0 | Inf |  | why does this parameter not have a unit?
Myriophyllum | K_pw | Partitioning coefficient plant:water | - | toxicokinetic | yes | 1 | 0 | 100000
Myriophyllum | k_met | Metabolisation rate | 1/d | toxicokinetic | yes | 0 | 0 | Inf
Myriophyllum | BM | Biomass | g dw/m² | state variable | no | - | 0 | Inf
Myriophyllum | M_int | Mass of toxicant in plant population | µg/m² | state variable | no | - | 0 | Inf
Myriophyllum | BM_L | Carrying capacity | g dw/m² | physiological | no | - | 0 | Inf
Lemna_Schmitt | k_phot_fix | Then k_phot_max is not changed by environmental factors, else FALSE | logical | physiological | yes | TRUE | 0 | 1 | Tmin, Tmax, Topt, t_ref, Q10, k_0, a_k, C_P, CP50, a_P, KiP, C_N, CN50, a_N, KiN, BM50 | only 0 and 1 are allowed. In the long run, it might be an option to implement it as a switch between models / model versions, rather than a parameter in the GUI.
Lemna_Schmitt | k_phot_max | Maximum photosynthesis rate | 1/d | physiological | no | - | 0 | 1
Lemna_Schmitt | k_resp | Respiration rate | 1/d | physiological | yes | 0 | 0 | 0.3
Lemna_Schmitt | k_loss | Rate of loss (e.g. flow rate) | 1/d | physiological | yes | - | 0 | 3
Lemna_Schmitt | Tmin | Minimum temperature for growth | °C | physiological | yes | - | 0 | 40
Lemna_Schmitt | Tmax | Maximum temperature for growth | °C | physiological | yes | - | 4 | 50
Lemna_Schmitt | Topt | Optimal temperature for growth | °C | physiological | yes | - | 4 | 40
Lemna_Schmitt | t_ref | Reference temperature for respiration rate | °C | physiological | yes | - | 4 | 40
Lemna_Schmitt | Q10 | Temperature dependence factor for respiration rate | - | physiological | yes | - | 0 | 10
Lemna_Schmitt | k_0 | Light dependence: intercept of linear part | 1/d | physiological | yes | - | 0 | Inf
Lemna_Schmitt | a_k | Light dependence: slope of linear part | (1/d)/(kJ/m².d) | physiological | yes | - | 0 | Inf
Lemna_Schmitt | C_P | Phosphorus concentration in water | mg/L | physiological | yes | - | 0 | 10
Lemna_Schmitt | CP50 | Phosphorus conc. where growth rate is halfed | mg/L | physiological | yes | - | 0 | 10 |  | Half-saturation constant of phosphorus?
Lemna_Schmitt | a_P | Hill coefficient | - | physiological | yes | - | 0 | 20
Lemna_Schmitt | KiP | P-inhibition constant for very high p-conc. | mg/L | physiological | yes | - | 1 | 10000
Lemna_Schmitt | C_N | Nitrogen concentration in water | mg/L | physiological | yes | - | 0 | 10
Lemna_Schmitt | CN50 | N-conc. where growth rate is halfed | mg/L | physiological | yes | - | 0 | 10 |  | Half-saturation constant of nitrogen?
Lemna_Schmitt | a_N | Hill coefficient | - | physiological | yes | - | 0 | 20
Lemna_Schmitt | KiN | N-inhibition constant for very high p-conc. | mg/L | physiological | yes | - | 1 | 10000
Lemna_Schmitt | BM50 | Cut off BM | g_dw/m² | physiological | yes | - | 1 | 10000
Lemna_Schmitt | mass_per_frond | Dry weight per frond | g_dw/frond | physiological | yes | - | 1e-06 | 0.01 |  | mg_dw/frond in Schmitt (2013)
Lemna_Schmitt | BMw2BMd | Fresh weight/dry weight | g_fw/g_dw | physiological | yes | - | 1 | 100
Lemna_Schmitt | Emax | Maximum effect | - | toxicodynamic | yes | 1 | 0 | 1
Lemna_Schmitt | EC50 | Effect concentration of 50% inhibition of growth rate | µg/L | toxicodynamic | no | - | 0 | Inf
Lemna_Schmitt | b | Slope of concentration effect curve at EC_50 | - | toxicodynamic | no | - | 0.1 | 20
Lemna_Schmitt | P_up | Permeability for uptake | cm/d | toxicokinetic | no | - | 0 | 100 |  | set to 100 in a first attempt to avoid unnecessary restrictions. Based on experience with previous versions, a lower value (e.g. 10) might be required to avoid errors due to numerical issues of the solver.
Lemna_Schmitt | AperBM | A_leaf / d_leaf = 1/d_leaf (for circular disc, d=0.05 cm) | cm²/g_dw | toxicokinetic | yes | - | 0 | 100000
Lemna_Schmitt | Kbm | Biomass(fw) : water partition coefficient | - | toxicokinetic | yes | 1 | 0 | 100000
Lemna_Schmitt | P_Temp | TRUE to enable temperature dependence of cuticle permeability, else FALSE | logical | toxicokinetic | yes | - | 0 | 1
Lemna_Schmitt | MolWeight | Molmass of molecule (determines Q10_permeability) | g/mol | toxicokinetic | yes | - | 1 | Inf
Lemna_Schmitt | BM | Dry weight biomass per square meter | g_dw/m² | state variable | no | - | 0 | 10000
Lemna_Schmitt | E | Effect | - | state variable | no | - | 0 | Inf |  | need to take a closer look, probably the upper bound is 1?
Lemna_Schmitt | M_int | Internal toxicant mass | µg | state variable | no | - | 0 | 1000000
Algae_Simple | A | biomass | mg | state variable | no | 1 | 0 | Inf
Algae_Simple | Dw | Scaled damage concentration (used if scaled = 1) | µg/L | state variable | no | 0 | 0 | Inf
Algae_Simple | mu_max | Maximum growth rate at optimum environmental conditions | 1/d | physiological | no | 1 | 0 | 4
Algae_Simple | EC_50 | Internal effect concentration of 50% inhibition of growth rate | µg/L | toxicodynamic | no | - | 0 | Inf
Algae_Simple | b | Slope of concentration effect curve at EC_50 | - | toxicodynamic | no | - | 0.1 | 20
Algae_Simple | kD | dominant rate constant | 1/d | toxicokinetic | no | - | 0 | 100 |  | set to 100 in a first attempt to avoid unnecessary restrictions. A lower value might be required to avoid errors due to numerical issues of the solver.
Algae_Simple | dose_response | 0 = logit 1 = probit | - | toxicodynamic | no | 0 | 0 | 1 |  | integer
Algae_Simple | scaled | 0 = no scaled damage concentration 1 = yes | - | toxicokinetic | no | 0 | 0 | 1 |  | integer
Algae_Simple | const_growth | 0: no constant growth over time, 1: constant growth over time | logical | physiological | no | 0 | 0 | 1
Lemna_SETAC | BM | Biomass | g dw/m² | state variable | no | 0.0012 | 0 | 1000
Lemna_SETAC | M_int | Mass of toxicant in plant population | µg/m² | state variable | no | 0 | 0 | 1000000
Lemna_SETAC | k_photo_fixed | Model switch for unlimited growth conditions (TRUE/FALSE) | logical | physiological | yes | TRUE | 0 | 1 | T_opt, T_min, T_max, Q10, T_ref, alpha, beta, N_50, P_50, BM_L | Agree, it makes sense to set this to TRUE ( = Tier 2C)
Lemna_SETAC | k_photo_max | Maximum photosynthesis rate | 1/d | physiological | no | 0.42 | 0 | 1 |  | needs to be adapted from the proposed default value of 0.47 d-1, because k_loss is 0 rather than 0.05 for Tier 2C
Lemna_SETAC | k_loss | Rate of loss (e.g. flow rate) | 1/d | physiological | yes | 0 | 0 | 3 |  | 0 is default for Tier 2C , 0.05 is default for Tier 3
Lemna_SETAC | BM_min | Threshold density for setting dBM/dt to zero | g dw/m² | physiological | yes | 0.0005 | 0 | 0.1
Lemna_SETAC | T_opt | Optimal temperature for growth | °C | physiological | yes | 26.7 | 4 | 40
Lemna_SETAC | T_min | Minimum temperature for growth | °C | physiological | yes | 8 | 0 | 40
Lemna_SETAC | T_max | Maximum temperature for growth | °C | physiological | yes | 40.5 | 4 | 50
Lemna_SETAC | Q10 | Temperature coefficient | - | physiological | yes | 2 | 0 | 10
Lemna_SETAC | T_ref | Reference temperature for respiration rate | °C | physiological | yes | 25 | 4 | 40
Lemna_SETAC | alpha | Slope of irradiance response | m²*d/kJ | physiological | yes | 5e-05 | 1e-10 | 1 |  | not really sure if the limits make sense
Lemna_SETAC | beta | Intercept of irradiance response | - | physiological | yes | 0.025 | 1e-10 | 1 |  | not really sure if the limits make sense
Lemna_SETAC | N_50 | Half-saturation constant of Nitrogen | mg N/L | physiological | yes | 0.034 | 0 | 10
Lemna_SETAC | P_50 | Half-saturation constant of Phosphorus | mg P/L | physiological | yes | 0.0043 | 0 | 10
Lemna_SETAC | BM_L | Carrying capacity | g dw /m² | physiological | yes | 177 | 1 | 10000
Lemna_SETAC | E_max | Maximum effect | - | toxicodynamic | yes | 1 | 0 | 1
Lemna_SETAC | EC50_int | Effect concentration of 50% inhibition of growth rate | µg/L | toxicodynamic | no | NA | 0 | Inf
Lemna_SETAC | b | Slope of concentration effect curve at EC_50 | - | toxicodynamic | no | NA | 0.1 | 20
Lemna_SETAC | P | permeability | cm/d | toxicokinetic | no | - | 0 | 100 |  | set to 100 in a first attempt to avoid unnecessary restrictions. Based on experience with previous versions, a lower value (e.g. 10) might be required to avoid errors due to numerical issues of the solver.
Lemna_SETAC | r_A_DW | Area per dry-weight ratio | cm²/g | physiological | yes | 1000 | 100 | 10000
Lemna_SETAC | r_FW_DW | Fresh weight per dry weight ratio | - | physiological | yes | 16.7 | 5 | 50
Lemna_SETAC | r_FW_V | Fresh weight density | g/cm³ | physiological | yes | 1 | 0.5 | 1.5
Lemna_SETAC | r_DW_FN | Dry weight per frond ratio | g dw | physiological | yes | 0.0001 | 0 | 0.1
Lemna_SETAC | K_pw | Partitioning coefficient plant:water | - | toxicokinetic | no | 1 | 0 | 100000
Lemna_SETAC | k_met | Metabolisation rate | 1/d | toxicokinetic | yes | 0 | 0 | 100
Algae_TKTD | mu_max | Maximum growth rate at optimum environmental conditions | 1/d | physiological | no | - | 0 | 3
Algae_TKTD | m_max | Natural mortality rate | 1/d | physiological | no | - | 0 | 0.5
Algae_TKTD | v_max | Maximum P-uptake rate at non-limited growth | µg P/µg fresh wt/d | physiological | no | - | 1e-06 | 10
Algae_TKTD | k_s | Half-saturation constant for extracellular P | mg P/L | physiological | no | - | 0 | 1
Algae_TKTD | Q_min | Minimum intracellular P | µg P/µg fresh wt | physiological | no | - | 1e-06 | 1
Algae_TKTD | Q_max | Maximum intracellular P | µg P/µg fresh wt | physiological | no | - | 0.0001 | 1
Algae_TKTD | T_opt | Optimum temperature for growth | °C | physiological | no | - | 4 | 40
Algae_TKTD | T_min | Minimum temperature for growth | °C | physiological | no | - | 0 | 20
Algae_TKTD | T_max | Maximum temperature for growth | °C | physiological | no | - | 10 | 50
Algae_TKTD | I_opt | Optimum light intensity for growth | µE/m²/s | physiological | no | - | 20 | 300
Algae_TKTD | EC_50 | Effect concentration of 50% inhibition of growth rate | µg/L, mg/L | toxicodynamic | no | - | 0 | Inf
Algae_TKTD | b | Slope of concentration effect curve at EC_50 | - | toxicodynamic | no | - | 0.1 | 20
Algae_TKTD | k | Degradation rate of toxicant in aquatic environments | 1/d | degradation | no | - | 0 | 100
Algae_TKTD | kD | dominant rate constant | 1/d | toxicokinetic | no | - | 0 | 100
Algae_TKTD | dose_resp | shape of the dose response curve (0 = logit, 1 = probit) | logical | toxicodynamic | no | 0 | 0 | 1
Algae_TKTD | scaled | 0 = no scaled damage concentration 1 = yes | logical | toxicokinetic | no | 0 | 0 | 1
Algae_TKTD | A | Biomass | µg fresh wt/mL | state variable | no | - | 0 | Inf
Algae_TKTD | Q | Mass of phosphorous internal | mg P/mL | state variable | no | - | 0 | 10
Algae_TKTD | P | Mass of phosphorous external | mg P/mL | state variable | no | - | 0 | 50
Algae_TKTD | Dw | Damage concentration | µg/L | state variable | no | 0 | 0 | Inf